## Notes
Due to the Covid-19 pandemic, the 2020 spring and summer surveys were cancelled, but a limited fall survey was carried out.

## Fall
Date | Station | Port/Anchorage | Lat (deg) | Lat (min) | Long (deg) | Long (min) | GPS name | Arrival Time | Departure Time | Depth (ft) | Depth (m) | Air Temp (°C) | Surface Temp (°C) | Barometric Pressure (corrected to MSL except workboat sites that used Kestrel) | Wind Direction | Wind Speed (knots) | Weather Conditions | Cloud Cover | YAWL Station (Y/N) | Surface Sample Time | O2 Probe Test (%) YSI / Seabird | Depth of 1% Par (m) | Bottom Temp (°C) | Rosie in Shade/Sun | Secchi Depth (m) | Zooplankton (Y/N) | Zoohaul Depth (m) | Spiny Water Flea (Y/N) | Spiny Water Flea Depth (m) | Zebra Mussel Veliger (Y/N) | ZM Veliger (hauls = 14m) | Benthos Sample (Y/N) | Substrate Type | Fisheries Trawl (#) | Surface (1) Mid (2) Deep (3) | Line out (m) | Start Date Time | End Date Time | Start Waypoint | Start Latitude | Start Longitude | End Waypoint | End Latitude | End Longitude | Trip Odometer (km) | Catch (bag count only - species wt and length recorded in fish field book) | Samplers | Comments
2020-10-05 | 60B |  | 50 | 37.975 | 096 | 57.011 | Captain | 1007 | 1138 | 18.2 | 5.5 | 9.7 | 10.5 | 1000.18 | 280 | 7 | rain | cloudy (10/10) | N | - | - | 1 | - | - | 0.25 | N | - | Y | 4.5 | N | - | N | - | 001 | 1 | cable | 10/5/2020 09:18 | 10/5/2020 09:52 | 001 | 50.62838 | 96.97594 | 002 | 50.63245 | 96.94508 | 2.86 | 1 bag/1 bucket | SH | Trawl end called ~2 min late
2020-10-05 | 3NS - 1m |  | 50 | 38.276 | 096 | 58.914 | Workboat Humminbird | 1346 | 1353 | 3.2 | 1 | 17.6 | 10.8 | 1001.38 | 290 | 11 | sunny, small waves | mostly clear (1/10) | Y | - | - | - | - | - | 0.9 | N | - | N | - | N | - | N | - | -
2020-10-05 | 3NS - 2m |  | 50 | 24.644 | 096 | 54.308 | WB HB | 1406 | 1423 | 6 | 2 | - | - | - | - | - |  |  | Y | - | - | - | - | - | 1.1 | N | - | N | - | N | - | N | - | -
2020-10-05 | 3NS - 3m | Gimli | 50 | 24.578 | 096 | 54.346 | WB HB | 1344 | 1402 | 10.2 | 3 | - | - | - | - | - |  |  | Y | - | - | - | - | - | 0.8 | N | - | Y | 2 | N | - | N | - | -
2020-10-06 | W9 |  | 51 | 01.273 | 096 | 35.020 | Captain | 1137 | 1300 | 30 | 9.14 | 12.3 | 11.5 | 1000.48 | 340 | 6 | stratus clouds | mostly cloudy (8/10) | N | [5 empty] | 0.5 |  |  | Y | 8 | N | - |  |  | 002 | 2 | cable | 10/6/2020 10:45 | 10/6/2020 11:15 | 003 | 50.99232 | 096.60482 | 004 | 51.00977 | 096.59254 | 2.13 | 1 bag/1 bucket | KJS | Trawl end called ~2 min late (again)
2020-10-06 | 13B |  | 51 | 20.242 | 096 | 34.743 | Captain | 1530 | 1611 | 43 | 13 | 11.6 | 11.9 | 1000.55 | 340 | 1 | low level stratus | mostly cloudy (9/10) | N | [5 empty] | 1.3 |  |  | Y | 12 | N | - |  |  | 003 | 2 | cable | 10/6/2020 14:46 | 10/6/2020 15:16 | 005 | 51.30784 | 096.60096 | 006 | 51.32487 | 096.58897 | 1.95 | 1 bag | KJS | surface Aphanizomenon - not abundant, patchy
2020-10-06 | W13 | Pine Dock | 51 | 26.54 | 096 | 38.04 | Humminbird Helix* | 1734 | 1835 | 23 | 7 | 10.4 | 11.3 | 1001.06 | 330 | 17 | low level stratus | cloudy (10/10) | N | [5 empty] | 1.0 |  |  | Y | 6 | N | - |  |  | 004 | 2 | cable | 10/6/2020 16:40 | 10/6/2020 17:10 | 007 | 51.41037 | 096.61701 | 008 | 51.41737 | 096.62378 | 1.80 | 1 bag/1 bucket | KJS | GPS "Captain" died momentarily - used HB H
2020-10-07 | W14 |  | 52 | 16.019 | 097 | 11.483 | Captain | 1352 | 1441 | 26.5 | 8.1 | 7.8 | 10.4 | 1013.21 | 300 | 10 | low cloud | cloudy (10/10) | N | [5 empty] | 0.8 |  |  | Y | 7 | N | - |  |  | 005 | 1 | cable | 10/7/2020 13:04 | 10/7/2020 13:34 | 009 | 52.23666 | 097.19090 | 010 | 52.25360 | 097.18753 | 1.9 | 1 bag | KJS | very strong winds (up to 40 kn) prior to station
2020-10-07 | W7 | George Island | 52 | 25.999 | 097 | 20.189 | Captain | 1615 | 1700 | 44 | 13.5 | 10.7 | 10.6 | 1011.45 | 300 | 21 | cumulous, squall on stn | mostly cloudy (7/10) | N | [5 empty] | 0.8 |  |  | Y | 12.5 | N | - |  |  | - | [13 empty] | too windy for a trawl (gusting to >30 kn); swells ~2m
2020-10-08 | W5 |  | 52 | 47.764 | 097 | 33.768 | Captain | 0852 | 1022 | 39.5 | 12 | 4.3 | 11 | 1018.72 | 110 | 11 | low clouds | mostly cloudy (6/10) | N | [5 empty] | 1.25 |  |  | Y | 11 | Y | 2X |  |  | 006 | 1 | cable | 10/8/2020 08:04 | 10/8/2020 08:34 | 011 | 52.80743 | 097.60839 | 012 | 52.80132 | 097.58282 | 1.84 | 1 bag | KJS
2020-10-08 | 19 |  | 53 | 01.499 | 097 | 42.044 | Captain | 1218 | 1250 | 32 | 9.8 | 6.5 | 10.5 | 1017.44 | 140 | 12 |  | mostly cloudy (8/10) | N | [5 empty] | 1.3 |  |  | Y | 9 | Y | 2X |  |  | 007 | 1 | cable | 10/8/2020 11:37 | 10/8/2020 12:07 | 013 | 53.00210 | 097.70634 | 014 | 53.02443 | 097.70013 | 2.51 | 1 bag | KJS
2020-10-08 | W3 |  | 53 | 10.260 | 097 | 50.271 | Captain | 1426 | 1525 | 48 | 14.6 | 8.7 | 11 | 1014.8 | 140 | 16 | low clouds | cloudy (10/10) | N | [5 empty] | 1.3 |  |  | Y | 14 | Y | 1X |  |  | 008 | 3 | rope (25m) | 10/8/2020 13:41 | 10/8/2020 14:11 | 015 | 53.13793 | 097.80652 | 016 | 53.16125 | 097.82191 | 2.75 | 1 bag | KJS
2020-10-08 | 21 | anchor | 53 | 24.774 | 097 | 54.5 | Captain | 1722 | 1752 | 47 | 14.3 | 7.8 | 10.6 | 1009.98 | 120 | 18 |  | cloudy (10/10) | N | [5 empty] | 1.3 |  |  | Y | 13.5 | Y | 1X |  |  | 009 | 1 | cable | 10/8/2020 16:40 | 10/8/2020 17:10 | 017 | 53.38469 | 097.89915 | 018 |  |  | 2.5 | no sample | KJS | Net got caught in prop - replaced with old net
2020-10-09 | 22 |  | 53 | 36.989 | 097 | 58.029 | Captain | 0910 | 0959 | 41.5 | 12.7 | 3.6 | 10.1 | 999.77 | 20 | 16 |  | cloudy (10/10) | N | [5 empty] | 1.0 |  |  | Y | 11.5 | Y | X2 (in triplicate) |  |  | 010 | 1 | cable | 10/9/2020 08:29 | 10/9/2020 08:59 | 019 | 53.58732 | 097.96066 | 020 | 53.60574 | 097.96972 | 2.11 | 1 bag/1 bucket | KJS | Start using old trawling net
2020-10-09 | 2-Mile Outflow | anchor | 53 | 46.046 | 098 | 02.569 | Workboat handheld | 1259 | 1312 | 38.5 | 11.8 | 1 | 8.6 | 1006.17 | 20 | 18 | sleet, snow,overcast | cloudy (10/10) | Y | [5 empty] | current too strong |  |  | see notes |  | see notes |  |  |  | - | [13 empty] | AIS samples - current very strong and much turbidity = cod end came off/lost
2020-10-10 | Playgreen |  | 53 | 47.006 | 098 | 02.351 | Workboat handheld | 0825 | 0841 | 7.7 | 2.4 | -2.2 | 8.3 | 1018.9 | 100 | 8 | overcast | cloudy (10/10) | Y | [5 empty] | 0.35 |  |  | Y | 2 | Y | haul |  |  | - | [13 empty] | Weather from ship, not Kestrel
2020-10-10 | 2-Mile Inflow |  | 53 | 44.948 | 098 | 04.577 | Captain | 0900 | 0910 | 28.4 | 8.5 | -2.2 | 8.3 | 1018.9 | 100 | 8 | overcast | cloudy (10/10) | Y | [5 empty] | n/a |  |  | Y* | 7.5 | Y** | haul |  |  | - | [13 empty] | *Current too strong for SWF sample so it was taken at the ship while at anchor at the IF; **ZMV haul from workboat at 2-Mile Inflow
2020-10-10 | Big Mossy Point |  | 53 | 41.570 | 098 | 12.115 | Captain | 1015 | 1020 | 39.5 | 12 | -0.1 | 9.3 | 1017.98 | 140 | 12 | overcast | cloudy (10/10) | N | [5 empty] | 1.3 |  |  | N | - | N |  |  |  | -
2020-10-10 | 34S |  | 53 | 39.791 | 098 | 29.070 | Captain | 1200 | 1241 | 43 | 13 | 2.9 | 9.8 | 988.15 | 140 | 18 | overcast | cloudy (9/10) | N | [5 empty] | 1.3 |  |  | Y | 12 | Y | x2 |  |  | 011 | 3 | 22 | 10/9/2020 11:20 | 10/9/2020 11:50 | 21 | 53.66772 | 098.44216 | 22 | 53.66170 | 098.47263 | 2.09 | 1 bag | KJS
2020-10-10 | 33 | Eagle Island | 53 | 49.994 | 098 | 30.024 | Captain | 1342 | 1407 | 23 | 7 | 5.3 | 8.8 | 1013.95 | 140 | 21 | overcast | cloudy (10/10) | N | [5 empty] | 0.4 |  |  | Y | 6 | Y | x3 |  |  | aborted | [13 empty] | Large swells; difficult to read Secchi; trawl aborted. In transit to Eagle Island anchorage, the crane pulley bent and cable came loose.
2020-10-11 | W2 |  | 53 | 15.784 | 099 | 01.549 | Captain | 1230 | 1340 | 40 | 12.2 | 10.5 | 9.7 | 988.03 | 140 | 15 | overcast, high cloud - some sun by end of sampling | cloudy (10/10) | N | [5 empty] | 1 |  |  | Y | 11 | Y | X2 (in triplicate) |  |  | windy, no crane
2020-10-11 | 23S | Long Point | 53 | 12.287 | 098 | 36.939 | Captain | 1525 | 1550 | 46.5 | 14.2 | 12 | 10 | 988.32 | 170 | 18 | high cloud | cloudy (9/10) | N | [5 empty] | 0.3 |  |  | Y | 13 | Y | x1 |  |  | windy, no crane | [13 empty] | crane fixed in the evening
2020-10-12 | W4 |  | 52 | 51.998 | 098 | 14.938 | Captain | 0845 | 0942 | 47 | 14.3 | 7.3 | 10.2 | 968.76 | 240 | 19 | stratus clouds | mostly cloudy (5/10) | N | [5 empty] | 0.6 |  |  | Y | 13.5 | Y | x1 |  |  | aborted | [13 empty] | Strong wind gusts/large swells; flipped for a deep trawl but too windy for rope - tried mid off the hook - too windy for that too
2020-10-12 | 45 |  | 52 | 38.236 | 098 | 19.447 | Captain | 1111 | 1148 | 36 | 11 | 7.4 | 9.6 | 969.21 | 280 | 24 | clearing | mostly clear (3/10) | N | [5 empty] | 0.7 |  |  | Y | 10 | Y | x2 |  |  | too windy
2020-10-12 | W6 | Mcbeth | 52 | 38.516 | 097 | 44.036 | Captain | 1352 | 1446 | 48 | 14.6 | 11.4 | 10.1 | 969.97 | 263 | 24 | sun trying to shine | mostly cloudy (9/10) | N | [5 empty] | 0.4 |  |  | Y | 13.5 | Y | x1 |  |  | too windy | [13 empty] | AVOS wind direction and speed not accurate
2020-10-13 | 68 |  | 52 | 06.175 | 097 | 24.842 | Captain | 1005 | 1034 | 34 | 10.4 | 10.2 | 8.9 | 974.7 | 270 | 28 | squalls nearby | mostly cloudy (5/10) | N | [5 empty] | 0.8 |  |  | Y | 9.5 | N | - |  |  | aborted | [13 empty] | AVOS died completely; used Kestrel handheld until end of survey; Secchi likely inaccurate due to huge swells
2020-10-13 | 54 |  | 52 | 00.042 | 097 | 02.515 | Captain | 1213 | 1244 | 33 | 10 | 10.8 | 9 | 975.6 | 260 | 25 | squalls nearby | mostly cloudy (5/10) | N | [5 empty] | 0.4 |  |  | Y | 9 | N | - |  |  | too windy
2020-10-13 | W8 | Pine Dock | 51 | 46.464 | 096 | 51.736 | Captain | 1410 | 1512 | 42 | 12.8 | 7.9 | 9.3 | 976.8 | 270 | 26 | overcast | cloudy (10/10) | N | [5 empty] | 0.8 |  |  | Y | 11.5 | N | - |  |  | too windy
October 14, 2020 | 8NS - 3m |  | 51 | 36.046 | 096 | 43.466 | Workboat handheld | 0834 | 0855 | 9.5 | 2.8 | 5.5 | 9.1 | 977.4 | 310 | 2 | light winds but picked up considerably | cloudy (9/10) | Y | [5 empty] | 0.9 |  |  | Y | 2 | N | - |  |  | - | [13 empty] | Skipped 2m site since all depths are on top of each other
October 14, 2020 | 8NS - 1m |  | 51 | 36.05 | 096 | 43.472 | Workboat handheld | 0907 | 0915 |  | 1.2 | 5.5 | 9.1 | 977.4 | 310 | 2 | [8 empty] | 0.7 |  |  | N | - | N | - |  |  | -
October 14, 2020 | 6NS - 3m |  | 51 | 07.472 | 096 | 39.669 | Workboat handheld | 1246 | 1306 | 10 | 3 | 7.3 | 9.5 | 978.8 | 310 | 14 | site protected from wind | mostly cloudy (8/10) | Y | [5 empty] | 0.9 |  |  | Y | 2 | N | - |  |  | -
October 14, 2020 | 6NS - 2m |  | 51 | 07.472 | 096 | 39.711 | Workboat handheld | 1311 | 1322 | 6 | 1.9 | 7.3 | 9.5 | 978.8 | 310 | 14 | [8 empty] | 1.0 |  |  | N | - | N | - |  |  | -
October 14, 2020 | 6NS - 1m | Gimli | 51 | 07.468 | 096 | 39.728 | Workboat handheld | 1324 | 1334 | 3 | 1 | 7.3 | 9.5 | 978.8 | 310 | 14 | [8 empty] | 0.9 |  |  | N | - | N | - |  |  | -
October 19, 2020 | W10 |  | 50 | 50.805 | 096 | 46.123 | Captain | 1203 | 1308 | 29 | 8.8 | 7.9 | 6.9 | 996.7 | 310 | 15 | variable - sun, snow… | cloudy (9/10) | N | [5 empty] | 0.4 |  |  | Y | 8.0 | N | - |  |  | 012 | 2 |  | 10/19/2020 11:14 | 10/19/2020 11:44 | 023 | 50.81498 | 096.74300 | 024 | 50.83138 | 096.75397 | 1.97 | 1 bag; 1 bucket | KJS
October 19, 2020 | 57B |  | 50 | 58.505 | 096 | 52.520 | Captain | 1435 | 1458 | 13.7 | 4 | 4.7 | 6.3 | 996.2 | 320 | 10 |  | cloudy (10/10) | N | [5 empty] | 0.95 |  |  | Y | 3.5 | N | - |  |  | 013 | 1 |  | 10/19/2020 13:50 | 10/19/2020 14:20 | 025 | 50.94592 | 096.85139 | 026 | 50.96288 | 096.86543 | 2.1 | 1 bag; 1 bucket | KJS
October 19, 2020 | 36S | Gimli | 50 | 43.997 | 096 | 55.753 | Captain | 1653 | 1703 | 24 | 7.3 | 3.2 | 6.4 | 996.4 | 220 | 10 |  | cloudy (9/10) | N | [5 empty] | 0.4 |  |  | Y | 6.5 | N | - |  |  | 014 | 1 |  | 10/19/2020 16:13 | 10/19/2020 16:43 | 027 | 50.76521 | 096.92339 | 028 | 50.74450 | 096.92723 | 2.3 | 1 bag; 1 bucket | KJS
October 20, 2020 | W12 |  | 50 | 31.018 | 096 | 49.970 | Captain | 1005 | 1112 | 21 | 6.4 | -1.1 | 5.6 | 995.7 | 160 | 5 |  | mostly clear (1/10) | N | [5 empty] | 0.4 |  |  | Y | 5.5 | N | - |  |  | 015 | 2 |  | 10/20/2020 09:17 | 10/20/2020 09:47 | 029 | 50.54589 | 096.84453 | 030 | 50.52987 | 096.84023 | 1.8 | 1 bag: 1 big bucket | KJS
October 20, 2020 | 1 |  | 50 | 23.180 | 096 | 48.698 | Workboat handheld | 1243 | 1316 | 17.3 | 5.4 | 3.0 | 1.1 | 995.5 | 150 | 5 |  | cloudy (9/10) | Y | [5 empty] | 0.35 |  |  | Y | 4.5 | N | - |  |  | -
October 20, 2020 | 3B |  | 50 | 27.505 | 096 | 41.282 | Captain | 1454 | 1520 | 13.5 | 4.1 | 4.5 | 4.5 | 993 | 120 | 10 |  | cloudy (10/10) | N | [5 empty] | 0.3 |  |  | Y | 3.0 | N | - |  |  | 016 | 1 |  | 10/20/2020 14:10 | 10/20/2020 14:40 | 031 | 50.45016 | 096.73721 | 032 | 50.45522 | 096.70578 | 2.28 | 2 bags | KJS | trawl - flipped for a mid but too shallow in Captain's opinion
October 20, 2020 | 60C | Gimli | 50 | 33.515 | 096 | 40.010 | Captain | 1630 | 1658 | 22 | 6.7 | 3.2 | 3.8 | 993.3 | 130 | 10 |  | cloudy (10/10) | N | [5 empty] | 0.3 |  |  | Y | 6 | N | - |  |  | 017 | 2 |  | 10/20/2020 15:49 | 10/20/2020 16:19 | 033 | 50.52629 | 096.67319 | 034 | 50.54788 | 096.66389 | 2.46 | 1 bag | KJS
October 21, 2020 | 59 |  | 50 | 41.758 | 096 | 47.371 | Captain | 0930 | 0947 | 28 | 8.5 | 2.3 | 6 | 991.4 | 050 | 5 | low cloud, precip on horizon | cloudy (10/10) | N | [5 empty] | 0.3 |  |  | Y | 7.5 | N | - |  |  | 018 | 1 |  | 10/21/2020 08:45 | 10/21/2020 09:15 | 035 | 50.68008 | 096.83339 | 036 | 50.68937 | 096.80712 | 2.1 | 1 bag; 1 bucket | KJS
October 21, 2020 | 9 |  | 50 | 52.748 | 096 | 25.492 | Captain | 1158 | 1225 | 24 | 7.3 | 5.7 | 5.2 | 992.8 | 040 | 3 | low stratus | cloudy (8/10) | N | [5 empty] | 0.9 |  |  | Y | 6.5 | N | - |  |  | 019 | 1 |  | 10/21/2020 11:16 | 10/21/2020 11:46 | 037 | 50.85813 | 096.46528 | 038 | 50.87038 | 096.44153 | 2.14 | zipper not closed… | KJS
October 21, 2020 | W11 |  | 50 | 45.455 | 096 | 27.002 | Captain | 1340 | 1447 | 20.5 | 6.3 | 5.2 | 4.8 | 993.4 |  | 5 |  | cloudy (9/10) | N | [5 empty] | 0.4 |  |  | Y | 5.5 | N | - |  |  | 020 | 2 |  | 10/21/2020 12:58 | 10/21/2020 13:28 | 039 | 50.79015 | 096.44305 | 040 | 50.76719 | 096.44816 | 2.56 | 2 bags; many large fish | KJS
October 21, 2020 | 7 | Victoria Beach | 50 | 38.985 | 096 | 22.759 | Captain | 1610 | 1635 | 11.2 | 3.4 | 4.2 | 6.5 | 994.1 |  | 5 | low level stratus | cloudy (9/10) | N | [5 empty] | 0.8 |  |  | Y | 2.5 | N | - |  |  | 021 | 1 |  | 10/21/2020 15:20 | 10/21/2020 15:50 | 041 | 50.68639 | 096.41676 | 042 | 50.66880 | 096.39871 | 2.33 | 1 bag; 1 bucket | KJS
October 22, 2020 | 5 | Gimli | 50 | 40.730 | 096 | 38.326 | Captain | 0904 | 0920 | 28 | 8.5 | 0.8 | 5.5 | 1002.1 | 350 | 15 |  | cloudy (10/10) | N | [5 empty] | 0.5 |  |  | Y | 7.5 | N | - |  |  | 022 | 1 |  | 10/22/2020 08:15 | 10/22/2020 08:55 | 043 | 50.69010 | 096.56838 | 044 | 50.68315 | 096.59727 | 2.17 | 1 bag | KJS | Trawl track seems to have not been saved.
Cancelled stations | W1
All nearshore except 3NS, 6NS, 8NS
Warren Landing
2, 12B, (3C), 44S, 53, 20, 31, 26S, 28, 39, 41S, 43S, 64, 65